## Condumax vs 0.04%C
Potential Electricity savings of switching to Condumax® from 0.04% carbon steel cathode collector bars
|  | Fill in all the blue cells |  |  | and the results will be displayed in the orange cells.
[5 empty] | Replacing your cathode collector bars with Condumax® could save you… |  |  | MWh electricity per year |  | 8255.234
Smelter parameters | [7 empty] | per year | $ | 330209.3617
Annual production |  | 200 | k tonnes of aluminium
Average line current |  | 186 | kAmperes |  |  |  |  | over Hall-Heroult Cell life | $ | 1651046.8085
Current efficiency |  | 94 | %
Average Hall-Heroult Cell life |  | 5 | Years | 1825
Number of Hall-Heroult Cells |  | 350 |  |  | This would save you… | $ | 655.1183 | …for every tonne… | of Condumax® compared with 0.04% carbon ultra-low resistivity cathode collector bars
Average electricity price | $ | 40 | per Mega Watt hour
Improved Lower bottom resistance |  | 0.07 | mOhm
[6 empty] | $ | 393.1064 | …for every bar…
Collector Bar Specification
Width |  | 140 | mm
Thickness |  | 140 | mm
Length |  | 3.9 | M
Wt per metre |  | #REF! | kg/m
Weight per bar |  | 600.054 | kgs
No of bars per Hall-Heroult Cell |  | 12 | bars
total weight of bars |  | 2520.2268 | tonnes
Calculation of savings
Reduction in energy consumption |  | 0.041276 | kWh/kg | (Lower resistance * avg current / current efficiency)
Reduced energy per pot |  | 23.5864 | MWh/yr/pot | (Energy reduction * production level / no of pots)
Cost saving per pot |  | 943.4553 | £/yr/pot | (Reduced energy per pot * electricity price)

## Condumax vs 0.06%C
Potential Electricity savings of switching to Condumax® from 0.06% carbon steel cathode collector bars
|  | Fill in all the blue cells |  |  | and the results will be displayed in the orange cells.
[5 empty] | Replacing your cathode collector bars with Condumax® could save you… |  |  | MWh electricity per year |  | 9434.5532
Smelter parameters | [7 empty] | per year | $ | 377382.1277
Annual production |  | 200 | k tonnes of aluminium
Average line current |  | 186 | kAmperes |  |  |  |  | over Hall-Heroult Cell life | $ | 1886910.6383
Current efficiency |  | 94 | %
Average Hall-Heroult Cell life |  | 5 | Years | 1825
Number of Hall-Heroult Cells |  | 350 |  |  | This would save you… | $ | 595.9094 | …for every tonne… | of Condumax® compared with 0.06% carbon low resistivity cathode collector bars
Average electricity price | $ | 40 | per Mega Watt hour
Improved Lower bottom resistance |  | 0.08 | mOhm
[6 empty] | $ | 449.2644 | …for every bar…
Collector Bar Specification
Width |  | 140 | mm
Thickness |  | 140 | mm
Length |  | 4.9 | M
Wt per metre |  | #REF! | kg/m
Weight per bar |  | 753.914 | kgs
No of bars per Hall-Heroult Cell |  | 12 | bars
total weight of bars |  | 3166.4388 | tonnes
Calculation of savings
Reduction in energy consumption |  | 0.047173 | kWh/kg | (Lower resistance * avg current / current efficiency)
Reduced energy per pot |  | 26.9559 | MWh/yr/pot | (Energy reduction * production level / no of pots)
Cost saving per pot |  | 1078.2347 | £/yr/pot | (Reduced energy per pot * electricity price)